## Calc1
Calculate descend rate
Fill in the green cells. The red cells is the result for the descend.
highest point | 3000 | ft
lowest point |  |  |  |  | 1700 | ft
|  | distance | 9 | nm
|  | speed (average) | 100 | knots
height | 1300 | ft
descend time | 5.3947 | min
descend rate | 240.9784 | ft/min
descend angle | 88.6382 | degrees
descend length | 9.0025 | nm
Descend angle calculation
a (hypotenuse)
b |  |  | 54700.4669 | ft
1300
|  | c | 54685.017 | ft
|  | angles inside | 1.3618 | 88.6382 | 90
|  |  | 88.6382 | 1.3618 | 90

## Calc2
Calculate descend rate
Fill in the green cells. The red cells is the result for the descend.
highest point | 1700 | ft
lowest point |  |  |  |  | 30 | ft
|  | distance | 3.5 | nm
|  | speed (average) | 80 | knots
height | 1670 | ft
descend time | 2.6224 | min
descend rate | 636.8184 | ft/min
descend angle | 85.5099
descend length | 3.5108

## Param
Parameters
knots2ftmin | 101.3685
nm2ft | 6076.113
knots = 1nm/h